## IR-Calc GE
TrueT2-DIR TI calculator for 3T GE using the IR-Calc simulator
	~ Simulations and regressions by Øystein Bech and Wibeke Nordhøy ~

TI1 [ms] =	1377	× ln(TR) +	226	× ln(T1_L) +	372	× ln(T1_W) +	-13990

TI2 [ms] =	-150	× ln(TR) +	142	× ln(T1_L) +	236	× ln(T1_W) +	-1084

T1n [ms] =	-221	× ln(TR) +	207	× ln(T1_L) +	346	× ln(T1_W) +	-1596

Editable parameters:					Non-editable parameters:

TR	8000	ms			B0/System	3	T GE
T1_WML	1400	ms			T1_CSF	5000	ms
T1_WM	850	ms			T1_GM	1400	ms
					T1_WM	800–900	ms
					T1_WML	1200–1600	ms
Calculated parameters:					TR	5000–9000	ms
					T_Readout	850	ms
TI1	2536	ms			T_T2prep	200	ms
TI2	189	ms			T_Inv	16	ms
T1_null	249	ms			Inv. Eff.	100	%
					0	0	0

## IR-Calc Sie
TrueT2-DIR TI calculator for 1.5T Sie using the IR-Calc simulator
	~ Simulations and regressions by Øystein Bech and Wibeke Nordhøy ~

ln(TI1) [ms] =	0.153	× ln(T1_L) +	0.160	× ln(T1_W) +	5.7	0	0

ln(TI2) [ms] =	1.09	× ln(T1_L) +	1.12	× ln(T1_W) +	-9.7	0	0

ln(T1n) [ms] =	1.18	× ln(T1_L) +	1.21	× ln(T1_W) +	-10.7	0	0

Editable parameters:					Non-editable parameters:

TR	8000	ms			B0/System	1.5	T Siemens
T1_WML	1200	ms			T1_CSF	4308	ms
T1_WM	660	ms			T1_GM	1200	ms
					T1_WM	600–850	ms
					T1_WML	1000–1600	ms
Calculated parameters:					TR	8000	ms
					T_Readout	488	ms
TI1	2614	ms			T_T2prep	0	ms
TI2	186	ms			T_Inv	16	ms
T1_null	245	ms			Inv. Eff.	100	%
					0	0	0

## IR-Sim GE
	Simulering av TrueT2-DIR for GE 3.0 T. Ulike T1-tider og TR vs TI.
	Konklusjon: T1-tidene virker lineære nok innen området, men TR ikke helt? Lin-log regresjon virker bedre.					3T GE		Non-editable parameters:				Non-editable parameters – T2:
	T1_WML < 1200 ms virker ikke, særlig ved høy T1_WM (900 ms). NB: Studier viser T1_NAWM 800–1100 ms; burde vi forlenge?
						B0/System	3	T GE
	T_Ro =	5.28	ms ×	160	=	845	ms					T1_CSF	5000	ms		T2_CSF	2400	ms
	T1 I WML ligger i range 1000–1600 (std 1350) ms					T1 I NAWM 800–900 (850) ms?					T1_GM	1400	ms		T2_GM	70	ms
	T1_CSF = 4300 ms (std.-verdi FLAIR), 5000 ms (GE-verdi for DIR?); bruker 5000 ms her					T1_WM	800–900	ms		T2_WM	60	ms
						T1_WML	1200–1600	ms		T2_WML	100	ms
	T1_WM	T1_WML	TR (opt.)	T1n	TI1	TI2	rS|rC	r[S|C]NR/t					TR	5000–9000	ms
	800	1400	9000	206	2672	159	101	101	(8000: Også 101% rCNR/t)					T_Readout	850	ms
	825	1400	9000	215	2683	165	100	100	(standard GE)					T_T2prep	200	ms
	850	1400	9000	224	2694	171	99	99	(standard)					T_Inv	16	ms
	900	1400	9000	241	2714	183	97	97					Inv. Eff.	100	%
	850	1000	9000	166	2625	131	111	111	(8000: Også 111% rCNR/t)
	850	1100	9000	177	2638	139	109	109
	850	1200	9000	192	2656	149	106	106				Regression	WM vs T1n	TR 9000	T1_WM	Regr. T1n
	850	1300	9000	208	2675	160	102	102				Regression Model	Linear		800	206.2
	850	1400	9000	224	2694	171	99	99	(standard)			R^2	1.000		825	214.9
	850	1500	9000	239	2712	182	96	96				Standard Error	0.293		850	223.7
	850	1600	9000	254	2730	192	93	93				Slope	0.350		900	241.2
						Intercept	-73.571		T1_WML	Regr. T1n
	Måling 2021-01-20 på testperson 1					1000	163.6
	T1_WM	T1_WML	TR_opt	T1n	TI1	TI2	rS|rC	r[S|C]NR/t				Regression	WML vs T1n	TR 9000	1100	178.6
	842	1587	7000	299	2381	223	80	90				Regression Model	Linear		1200	193.6
	842	1587	8000	271	2566	204	87	93	(T1_WML målt på lesjon)			R^2	0.998		1300	208.6
	842	1587	9000	250	2725	189	93	93				Standard Error	1.531		1400	223.6
	842	1480	9000	234	2706	178	97	97	(T!_WML = T1_GM)			Slope	0.150		1500	238.6
						Intercept	13.571		1600	253.6
	Ny simulering, B0 = 3T, T1_n1 = 5000 ms, T_Ro = 850 ms, T1_GM = 1400 ms, T2_WM/GM/CSF/MS = 60/70/2400/100 ms (med I T2prep)
	T1_WM	T1_WML	TR	T1n	TI1	TI2	rS≈rC	r[S|C]NR/t				T1_WM	T1_WML	TR	T1n	TI1	TI2	rS≈rC	r[S|C]NR/t					Analysetest: Simulering som til venstre, men bare et utvalg av punkter
	800	1000	5000	277	1812	208	80	101				800	1000	5000	277	1812	208	80	101					Regression	(same as the WM-WML-TR vs TI1 one below but on the reduced data set to the left)
	850	1000	5000	313	1847	232	74	94				850	1000	5000	313	1847	232	74	94					Regression Statistics				LINEST raw output
	900	1000	5000	374	1905	273	65	82				900	1000	5000	374	1905	273	65	82					R^2	0.996	Regression Model	Linear	0.169	0.154	0.507	533.714
	800	1200	5000	301	1835	224	75	95				800	1000	6000	231	2055	176	96	110					Standard Error	10.18	Confidence level	0.95	0.003	0.010	0.048	48.852
	850	1200	5000	325	1858	240	72	91				850	1000	6000	260	2086	196	91	105					Count of X variables	3	TINV ± factor	2.14	0.996	10.18	#N/A	#N/A
	900	1200	5000	351	1883	257	69	87				900	1000	6000	307	2135	228	83	96					Observations	12			1222.6	14	#N/A	#N/A
	800	1400	5000	330	1863	243	69	88				800	1000	7000	195	2265	151	108	115					Adjusted R^2	0.995			380043.1	1450.7	#N/A	#N/A
	850	1400	5000	353	1885	259	67	85				850	1000	7000	219	2292	168	103	110					Analysis of Variance (ANOVA)
	900	1400	5000	377	1908	275	65	82				900	1000	7000	258	2335	195	96	103					df	SS	MS	F	Significance F
	800	1600	5000	358	1890	262	64	82				800	1000	8000	167	2446	132	117	117					Regression	3	380043.1	126681.0	1222.6	3.61E-17
	850	1600	5000	382	1913	278	62	79				850	1000	8000	189	2471	147	113	113					Residual	14	1450.7	103.6
	900	1600	5000	404	1933	292	61	77				900	1000	8000	224	2511	171	107	107					Total	17	381493.8
	800	1000	6000	231	2055	176	96	110				800	1000	9000	146	2600	117	124	117					Coefficients	Standard Error	t-Statistic	P-value	Lower 95%	Upper 95%	±
	850	1000	6000	260	2086	196	91	105				850	1000	9000	166	2624	131	120	113					Intercept	534	49	10.9	3.1E-08	429	638	105
	900	1000	6000	307	2135	228	83	96				900	1000	9000	196	2660	152	114	108					T1_WM	0.51	0.05	10.6	4.7E-08	0.40	0.61	0.10
	800	1200	6000	259	2085	195	90	103				800	1200	5000	301	1835	224	75	95					T1_WML	0.154	0.010	16.0	2.2E-10	0.133	0.174	0.021
	850	1200	6000	279	2106	209	87	100				850	1200	5000	325	1858	240	72	91					TR	0.169	0.003	57.5	5.0E-18	0.163	0.175	0.006
	900	1200	6000	302	2130	225	83	96				900	1200	5000	351	1883	257	69	87					(edit the LINEST array to include more or less data for comparison)
	800	1400	6000	289	2116	216	83	96				800	1200	6000	259	2085	195	90	103
	850	1400	6000	310	2138	231	81	93				850	1200	6000	279	2106	209	87	100
	900	1400	6000	330	2159	244	78	90				900	1200	6000	302	2130	225	83	96					T1_WM	T1_WML	TR	T1n	TI1	TI2	rS|rC	r[S|C]NR/t
	800	1600	6000	317	2145	235	77	89				800	1200	7000	224	2297	171	101	108					800	1000	7000	195	2265	151	108	115
	850	1600	6000	338	2167	250	75	86				850	1200	7000	244	2319	185	98	105					900	1000	7000	258	2335	195	96	103
	900	1600	6000	360	2190	265	73	84				900	1200	7000	264	2341	199	95	102					800	1600	7000	284	2363	213	87	93
	800	1000	7000	195	2265	151	108	115				800	1200	8000	196	2479	152	110	110					900	1600	7000	325	2409	241	83	89
	850	1000	7000	219	2292	168	103	110				850	1200	8000	215	2501	165	107	107					800	1000	8000	167	2446	132	117	117
	900	1000	7000	258	2335	195	96	103				900	1200	8000	234	2522	178	104	104					900	1000	8000	224	2511	171	107	107
	800	1200	7000	224	2297	171	101	108				800	1200	9000	176	2636	138	117	110					800	1600	8000	258	2550	195	95	95
	850	1200	7000	244	2319	185	98	105				850	1200	9000	192	2655	149	114	108					900	1600	8000	296	2594	221	91	91
	900	1200	7000	264	2341	199	95	102				900	1200	9000	211	2677	162	111	105					800	1000	9000	146	2600	117	124	117
	800	1400	7000	255	2331	193	94	100				800	1400	5000	330	1863	243	69	88					900	1000	9000	196	2660	152	114	108
	850	1400	7000	274	2352	206	91	98				850	1400	5000	353	1885	259	67	85					800	1600	9000	237	2708	180	102	96
	900	1400	7000	295	2375	220	89	95				900	1400	5000	377	1908	275	65	82					900	1600	9000	273	2751	205	98	92
	800	1600	7000	284	2363	213	87	93				800	1400	6000	289	2116	216	83	96					800	1400	7000	255	2331	193	94	100
	850	1600	7000	305	2387	227	85	91				850	1400	6000	310	2138	231	81	93					900	1400	7000	295	2375	220	89	95
	900	1600	7000	325	2409	241	83	89				900	1400	6000	330	2159	244	78	90					800	1400	8000	228	2516	174	102	102
	800	1000	8000	167	2446	132	117	117				800	1400	7000	255	2331	193	94	100					900	1400	8000	266	2559	200	98	98
	850	1000	8000	189	2471	147	113	113				850	1400	7000	274	2352	206	91	98					800	1400	9000	206	2672	159	109	103
	900	1000	8000	224	2511	171	107	107				900	1400	7000	295	2375	220	89	95					900	1400	9000	241	2713	183	105	99
	800	1200	8000	196	2479	152	110	110				800	1400	8000	228	2516	174	102	102
	850	1200	8000	215	2501	165	107	107				850	1400	8000	247	2537	187	100	100	(standard)
	900	1200	8000	234	2522	178	104	104				900	1400	8000	266	2559	200	98	98
	800	1400	8000	228	2516	174	102	102				800	1400	9000	206	2672	159	109	103
	850	1400	8000	247	2537	187	100	100	(standard)			850	1400	9000	224	2693	171	107	101
	900	1400	8000	266	2559	200	98	98				900	1400	9000	241	2713	183	105	99
	800	1600	8000	258	2550	195	95	95				800	1600	5000	358	1890	262	64	82
	850	1600	8000	277	2572	208	93	93				850	1600	5000	382	1913	278	62	79
	900	1600	8000	296	2594	221	91	91				900	1600	5000	404	1933	292	61	77
	800	1000	9000	146	2600	117	124	117				800	1600	6000	317	2145	235	77	89
	850	1000	9000	166	2624	131	120	113				850	1600	6000	338	2167	250	75	86
	900	1000	9000	196	2660	152	114	108				900	1600	6000	360	2190	265	73	84
	800	1200	9000	176	2636	138	117	110				800	1600	7000	284	2363	213	87	93
	850	1200	9000	192	2655	149	114	108				850	1600	7000	305	2387	227	85	91
	900	1200	9000	211	2677	162	111	105				900	1600	7000	325	2409	241	83	89
	800	1400	9000	206	2672	159	109	103				800	1600	8000	258	2550	195	95	95
	850	1400	9000	224	2693	171	107	101				850	1600	8000	277	2572	208	93	93			Range: Xs	$'IR-Sim GE'.$M$30:$O$90			(w/ labels; TR 5–9 s)
	900	1400	9000	241	2713	183	105	99				900	1600	8000	296	2594	221	91	91			GE_x3sim =	$'IR-Sim GE'.$M$46:$O$90			(w/o labels; T1_WML >= 1200 ms)				Hva funker best her? Logaritmisk for TI1 ser det ut som! Prøvde LINEST m/ ln(TR) og lin andre; omtrent som LN(all).
	800	1600	9000	237	2708	180	102	96				800	1600	9000	237	2708	180	102	96					Bra residualer for TI1, men dårlig(!) for T1_WM=900,T1_WML=1000. Har resjekket verdiene med IR-Calc, de stemmer.
	850	1600	9000	254	2729	192	100	94				850	1600	9000	254	2729	192	100	94			Logaritmisk regresjon gjør LINEST {LN(x),y} istf {x,y} direkte					Regr. for TI2 og T1n gir omtrent lik res.-fordeling.
	900	1600	9000	273	2751	205	98	92				900	1600	9000	273	2751	205	98	92			Power-regresjon gjør LINEST {LN(x),LN(y)}					Regr av T1_WML-sortert område 47-92 istf 32-92, dvs uten T1_WML=1000, ble mye bedre.

2-variat						3-variat
	Regression		WM&WML vs.	TI1	@ TR 8000 ms; T1_GM 1400 ms; T1_CSF 5000 ms					Regression		WM&WML&TR vs.	TI1	@ T1_GM 1400 ms; T1_CSF 5000 ms					Regression		WM&WML&TR vs.	TI1	@ T1_GM 1400 ms; T1_CSF 5000 ms					Regression		WM&WML&TR vs.	TI1	@ T1_GM 1400 ms; T1_CSF 5000 ms					Regression		WM&WML&TR vs.	TI1	@ T1_GM 1400 ms; T1_CSF 5000 ms
	Regression Statistics				LINEST raw output					Regression Statistics				LINEST raw output					Regression Statistics				LINEST raw output					Regression Statistics				LINEST raw output					Regression Statistics				LINEST raw output
	R^2	0.985	Regression Model	Linear	Coeff.	0.162	0.488	1896.092				R^2	1.000	Regression Model	Logarithmic	1377.191	226.070	372.295	-13990.063		R^2	0.991	Regression Model	Linear	0.201	0.163	0.439	310.300		R^2	1.000	Regression Model	Logarithmic	1377.191	226.070	372.295	-13990.063		R^2	0.996	Regression Model	Power	0.607	0.098	0.164	0.568
	Standard Error	5.95	Confidence level	0.95	Coeff. Error	0.008	0.042	37.169				Standard Error	4.26	Confidence level	0.95	3.059	5.405	13.211	100.987		Standard Error	28.19	Confidence level	0.95	0.003	0.026	0.103	96.962		Standard Error	4.26	Confidence level	0.95	3.059	5.405	13.211	100.987		Standard Error	0.01	Confidence level	0.95	0.006	0.010	0.024	0.187
	Count of X variables	2	TINV ± factor	2.26	R; Std. Err.	0.985	5.95	#N/A				Count of X variables	3	TINV ± factor	2.02	1.000	4.26	#N/A	#N/A		Count of X variables	3	TINV ± factor	2.02	0.991	28.19	#N/A	#N/A		Count of X variables	3	TINV ± factor	2.02	1.000	4.26	#N/A	#N/A		Count of X variables	3	TINV ± factor	2.02	0.996	0.008	#N/A	#N/A
	Observations	12			F; d.f.	290.4	9	#N/A				Observations	36			68425.1	41	#N/A	#N/A		Observations	60			1551.0	41	#N/A	#N/A		Observations	45			68425.1	41	#N/A	#N/A		Observations	60			3881.9	41	#N/A	#N/A
	Adjusted R^2	0.981			Sum-Of-Sq.	20564.4	318.6	#N/A				Adjusted R^2	1.000			3728656.1	744.7	#N/A	#N/A		Adjusted R^2	0.991			3696826.2	32574.6	#N/A	#N/A		Adjusted R^2	1.000			3728656.1	744.7	#N/A	#N/A		Adjusted R^2	0.996			0.725	0.0026	#N/A	#N/A
	Analysis of Variance (ANOVA)					Sim.	Est.				Analysis of Variance (ANOVA)					Sim.	Est.		Analysis of Variance (ANOVA)					Sim.	Est.		Analysis of Variance (ANOVA)					Sim.	Est.		Analysis of Variance (ANOVA)					Sim.	Est.
		df	SS	MS	F	Significance F	2516	2513.4					df	SS	MS	F	Signific. F	2375	2373.3			df	SS	MS	F	Signific. F	2375	2342.9			df	SS	MS	F	Signific. F	2375	2373.3			df	SS	MS	F	Signific. F	2375	2356.3
	Regression	2	20564.4	10282.2	290.4	6.69E-09	2537	2537.7				Regression	3	3728656.1	1242885.4	68425.1	7.47E-76	2516	2513.4		Regression	3	3696826.2	1232275.4	1551.0	3.23E-42	2516	2500.4		Regression	3	3728656.1	1242885.4	68425.1	7.47E-76	2516	2513.4		Regression	3	0.725	0.242	3881.9	2.45E-50	2516	2506.6
	Residual	9	318.6	35.4			2559	2562.1				Residual	41	744.7	18.2			2537	2536.0		Residual	41	32574.6	794.5			2537	2522.3		Residual	41	744.7	18.2			2537	2536.0		Residual	41	0.0026	0.0001			2537	2531.6
	Total	11	20883.0				2550	2545.8				Total	44	3729400.8				2559	2557.2		Total	44	3729400.8				2559	2544.3		Total	44	3729400.8				2559	2557.2		Total	44	0.728				2559	2555.3
						Coefficients	Standard Error	t-Statistic	P-value	Lower 95%	Upper 95%	±			Coefficients	Standard Error	t-Statistic	P-value	Lower 95%	Upper 95%	±			Coefficients	Standard Error	t-Statistic	P-value	Lower 95%	Upper 95%	±			Coefficients	Standard Error	t-Statistic	P-value	Lower 95%	Upper 95%	±
		Coefficients	Standard Error	t-Statistic	P-value	Lower 95%	Upper 95%	±				Intercept	-13990	101	-138.5	2.2E-56	-14194	-13786	204		Intercept	310	97	3.2	2.7E-03	114	506	196		Intercept	-13990	101	-138.5	2.2E-56	-14194	-13786	204		Intercept	0.57	0.19	3.0	4.1E-03	0.19	0.95	0.38
	Intercept	1896	37	51.0	2.1E-12	1812	1980	84				LN(T1_WM)	372.3	13.2	28.2	1.9E-28	345.6	399.0	26.7		T1_WM	0.44	0.10	4.3	1.2E-04	0.23	0.65	0.21		LN(T1_WM)	372.3	13.2	28.2	1.9E-28	345.6	399.0	26.7		LN(T1_WM)	0.164	0.024	6.7	4.6E-08	0.114	0.213	0.049
	T1_WM	0.49	0.04	11.6	1.0E-06	0.39	0.58	0.10				LN(T1_WML)	226.1	5.4	41.8	3.0E-35	215.2	237.0	10.9		T1_WML	0.163	0.026	6.3	1.5E-07	0.111	0.215	0.052		LN(T1_WML)	226.1	5.4	41.8	3.0E-35	215.2	237.0	10.9		LN(T1_WML)	0.098	0.010	9.8	3.1E-12	0.077	0.118	0.020
	T1_WML	0.16	0.01	21.1	5.6E-09	0.14	0.18	0.02				LN(TR)	1377.2	3.1	450.3	2.3E-77	1371.0	1383.4	6.2		TR	0.201	0.003	67.8	1.0E-43	0.195	0.207	0.006		LN(TR)	1377.2	3.1	450.3	2.3E-77	1371.0	1383.4	6.2		LN(TR)	0.607	0.006	107.3	7.5E-52	0.596	0.619	0.011

	TI1 [ms] =	0.49	× T1_WM +	0.16	× T1_WML +	1896					TI1 [ms] =	1377.2	× ln(TR) +	226.1	× ln(T1_L) +	372.3	× ln(T1_W) +	-13990

	Regression		WM&WML vs.	TI2	@ TR 8000 ms; T1_GM 1400 ms; T1_CSF 5000 ms					Regression		WM&WML&TR vs.	TI2	@ T1_GM 1400 ms; T1_CSF 5000 ms
	Regression Statistics				LINEST raw output					Regression Statistics				LINEST raw output
	R^2	0.985	Regression Model	Linear	Coeff.	0.098	0.293	-198.525				R^2	0.998	Regression Model	Logarithmic	-150.158	142.325	235.942	-1084.459
	Standard Error	3.55	Confidence level	0.95	Coeff. Error	0.005	0.025	22.182				Standard Error	1.95	Confidence level	0.95	1.397	2.469	6.035	46.136
	Count of X variables	2	TINV ± factor	2.26	R; Std. Err.	0.985	3.55	#N/A				Count of X variables	3	TINV ± factor	2.02	0.998	1.95	#N/A	#N/A
	Observations	12			F; d.f.	296.4	9	#N/A				Observations	36			5466.0	41	#N/A	#N/A
	Adjusted R^2	0.982			Sum-Of-Sq.	7473.5	113.5	#N/A				Adjusted R^2	0.997			62165.8	155.4	#N/A	#N/A
	Analysis of Variance (ANOVA)					Sim.	Est.				Analysis of Variance (ANOVA)					Sim.	Est.
		df	SS	MS	F	Significance F	174	172.7					df	SS	MS	F	Signific. F	220	222.1
	Regression	2	7473.5	3736.8	296.4	6.12E-09	187	187.3				Regression	3	62165.8	20721.9	5466.0	2.25E-53	174	174.3
	Residual	9	113.5	12.6			200	201.9				Residual	41	155.4	3.8			187	188.6
	Total	11	7587.0				195	192.3				Total	44	62321.2				200	202.0
						Coefficients	Standard Error	t-Statistic	P-value	Lower 95%	Upper 95%	±
		Coefficients	Standard Error	t-Statistic	P-value	Lower 95%	Upper 95%	±				Intercept	-1084	46	-23.5	2.1E-25	-1178	-991	93
	Intercept	-199	22	-8.9	8.9E-06	-249	-148	50				LN(T1_WM)	235.9	6.04	39.1	4.5E-34	223.8	248.1	12.2
	T1_WM	0.29	0.03	11.6	9.9E-07	0.24	0.35	0.06				LN(T1_WML)	142.3	2.469	57.6	7.2E-41	137.3	147.3	5.0
	T1_WML	0.10	0.00	21.4	5.0E-09	0.09	0.11	0.01				LN(TR)	-150.2	1.397	-107.5	7.0E-52	-153.0	-147.3	2.8

	TI2 [ms] =	0.29	× T1_WM +	0.10	× T1_WML +	-199					TI2 [ms] =	-150.2	× ln(TR) +	142.3	× ln(T1_L) +	235.9	× ln(T1_W) +	-1084		ln(TR)	T1_WM	T1_WML	TR	TI1	Predicted Y	Residual				T1_WM	T1_WML	TR	TI1	Predicted Y	Residual				T1_WM	T1_WML	TR	TI1	Predicted Y	Residual
						8.517	800	1000	5000	1812	1831.1	-19.07				800	1000	5000	1812	1790.0	21.97				800	1000	5000	1812	1823.2	-11.25
						8.517	850	1000	5000	1847	1853.0	-6.00				850	1000	5000	1847	1812.6	34.40				850	1000	5000	1847	1841.4	5.58
	Regression		WM&WML vs.	T1n	@ TR 8000 ms; T1_GM 1400 ms; T1_CSF 5000 ms					Regression		WM&WML&TR vs.	T1n	@ T1_GM 1400 ms; T1_CSF 5000 ms					8.517	900	1000	5000	1905	1874.9	30.07				900	1000	5000	1905	1833.9	71.12				900	1000	5000	1905	1858.7	46.29
	Regression Statistics				LINEST raw output					Regression Statistics				LINEST raw output					8.700	800	1000	6000	2055	2032.5	22.53				800	1000	6000	2055	2041.1	13.88				800	1000	6000	2055	2036.8	18.24
	R^2	0.985	Regression Model	Linear	Coeff.	0.142	0.428	-314.242				R^2	0.997	Regression Model	Logarithmic	-221.129	207.100	345.684	-1595.587		8.700	850	1000	6000	2086	2054.4	31.60				850	1000	6000	2086	2063.7	22.31				850	1000	6000	2086	2057.1	28.95
	Standard Error	5.15	Confidence level	0.95	Coeff. Error	0.007	0.036	32.154				Standard Error	3.17	Confidence level	0.95	2.276	4.023	9.832	75.158		8.700	900	1000	6000	2135	2076.3	58.67				900	1000	6000	2135	2085.0	50.03				900	1000	6000	2135	2076.4	58.63
	Count of X variables	2	TINV ± factor	2.26	R; Std. Err.	0.985	5.15	#N/A				Count of X variables	3	TINV ± factor	2.02	0.997	3.17	#N/A	#N/A		8.854	800	1000	7000	2265	2233.9	31.13				800	1000	7000	2265	2253.4	11.58				800	1000	7000	2265	2236.7	28.33
	Observations	12			F; d.f.	295.7	9	#N/A				Observations	36			4441.1	41	#N/A	#N/A		8.854	850	1000	7000	2292	2255.8	36.20				850	1000	7000	2292	2276.0	16.01				850	1000	7000	2292	2259.0	33.04
	Adjusted R^2	0.982			Sum-Of-Sq.	15668.5	238.4	#N/A				Adjusted R^2	0.997			134042.7	412.5	#N/A	#N/A		8.854	900	1000	7000	2335	2277.7	57.27				900	1000	7000	2335	2297.3	37.73				900	1000	7000	2335	2280.2	54.83
	Analysis of Variance (ANOVA)					Sim.	Est.				Analysis of Variance (ANOVA)					Sim.	Est.		8.987	800	1000	8000	2446	2435.3	10.73				800	1000	8000	2446	2437.3	8.69				800	1000	8000	2446	2425.6	20.36
		df	SS	MS	F	Significance F	228	225.9					df	SS	MS	F	Signific. F	295	298.4		8.987	850	1000	8000	2471	2457.2	13.80				850	1000	8000	2471	2459.9	11.12				850	1000	8000	2471	2449.8	21.19
	Regression	2	15668.5	7834.2	295.7	6.18E-09	247	247.2				Regression	3	134042.7	44680.9	4441.1	1.57E-51	228	228.1		8.987	900	1000	8000	2511	2479.1	31.87				900	1000	8000	2511	2481.2	29.84				900	1000	8000	2511	2472.8	38.19
	Residual	9	238.4	26.5			266	268.6				Residual	41	412.5	10.1			247	249.1		9.105	800	1000	9000	2600	2636.7	-36.67				800	1000	9000	2600	2599.5	0.48				800	1000	9000	2600	2605.5	-5.52
	Total	11	15906.9				258	254.2				Total	44	134455.2				266	268.8		9.105	850	1000	9000	2624	2658.6	-34.60				850	1000	9000	2624	2622.1	1.91				850	1000	9000	2624	2631.5	-7.48
						Coefficients	Standard Error	t-Statistic	P-value	Lower 95%	Upper 95%	±		9.105	900	1000	9000	2660	2680.5	-20.53				900	1000	9000	2660	2643.4	16.63				900	1000	9000	2660	2656.2	3.80
		Coefficients	Standard Error	t-Statistic	P-value	Lower 95%	Upper 95%	±				Intercept	-1596	75	-21.2	9.8E-24	-1747	-1444	152		8.517	800	1200	5000	1835	1863.6	-28.63				800	1200	5000	1835	1831.2	3.75				800	1200	5000	1835	1856.0	-20.97
	Intercept	-314	32	-9.8	4.3E-06	-387	-242	73				T1_WM	345.7	9.8	35.2	3.0E-32	325.8	365.5	19.9		8.517	850	1200	5000	1858	1885.6	-27.57				850	1200	5000	1858	1853.8	4.18				850	1200	5000	1858	1874.5	-16.46
	T1_WM	0.43	0.04	11.7	9.2E-07	0.35	0.51	0.08				T1_WML	207.1	4.0	51.5	7.0E-39	199.0	215.2	8.1		8.517	900	1200	5000	1883	1907.5	-24.50				900	1200	5000	1883	1875.1	7.90				900	1200	5000	1883	1892.1	-9.07
	T1_WML	0.14	0.01	21.3	5.2E-09	0.13	0.16	0.02				TR	-221.1	2.3	-97.1	4.3E-50	-225.7	-216.5	4.6		8.700	800	1200	6000	2085	2065.0	19.97				800	1200	6000	2085	2082.3	2.66				800	1200	6000	2085	2073.3	11.69
						8.700	850	1200	6000	2106	2087.0	19.03				850	1200	6000	2106	2104.9	1.09				850	1200	6000	2106	2094.0	12.03
	T1n [ms] =	0.43	× T1_WM +	0.14	× T1_WML +	-314					T1n [ms] =	-221.1	× ln(TR) +	207.1	× ln(T1_L) +	345.7	× ln(T1_W) +	-1596		8.700	900	1200	6000	2130	2108.9	21.10				900	1200	6000	2130	2126.2	3.81				900	1200	6000	2130	2113.6	16.36
						8.854	800	1200	7000	2297	2266.4	30.57				800	1200	7000	2297	2294.6	2.37				800	1200	7000	2297	2276.8	20.19
						8.854	850	1200	7000	2319	2288.4	30.63				850	1200	7000	2319	2317.2	1.80				850	1200	7000	2319	2299.5	19.50
						8.854	900	1200	7000	2341	2310.3	30.70				900	1200	7000	2341	2338.5	2.52				900	1200	7000	2341	2321.1	19.90
						8.987	800	1200	8000	2479	2467.8	11.17				800	1200	8000	2479	2478.5	0.47				800	1200	8000	2479	2469.2	9.83
						8.987	850	1200	8000	2501	2489.8	11.23				850	1200	8000	2501	2501.1	-0.10				850	1200	8000	2501	2493.8	7.23
						8.987	900	1200	8000	2522	2511.7	10.30				900	1200	8000	2522	2522.4	-0.38				900	1200	8000	2522	2517.2	4.81
						9.105	800	1200	9000	2636	2669.2	-33.23				800	1200	9000	2636	2640.7	-4.74				800	1200	9000	2636	2652.3	-16.28
						9.105	850	1200	9000	2655	2691.2	-36.17				850	1200	9000	2655	2663.3	-8.31				850	1200	9000	2655	2678.7	-23.71
						9.105	900	1200	9000	2677	2713.1	-36.10				900	1200	9000	2677	2684.6	-7.59				900	1200	9000	2677	2703.9	-26.87
						8.517	800	1400	5000	1863	1896.2	-33.20				800	1400	5000	1863	1866.1	-3.10				800	1400	5000	1863	1884.1	-21.09
						8.517	850	1400	5000	1885	1918.1	-33.13				850	1400	5000	1885	1888.7	-3.67				850	1400	5000	1885	1902.9	-17.87
						8.517	900	1400	5000	1908	1940.1	-32.07				900	1400	5000	1908	1909.9	-1.95				900	1400	5000	1908	1920.7	-12.74
						8.700	800	1400	6000	2116	2097.6	18.40				800	1400	6000	2116	2117.2	-1.19				800	1400	6000	2116	2104.7	11.27
						8.700	850	1400	6000	2138	2119.5	18.47				850	1400	6000	2138	2139.8	-1.76				850	1400	6000	2138	2125.7	12.30
						8.700	900	1400	6000	2159	2141.5	17.53				900	1400	6000	2159	2161.0	-2.04				900	1400	6000	2159	2145.7	13.33
						8.854	800	1400	7000	2331	2299.0	32.00				800	1400	7000	2331	2329.5	1.52				800	1400	7000	2331	2311.3	19.69
						8.854	850	1400	7000	2352	2320.9	31.07				850	1400	7000	2352	2352.1	-0.05				850	1400	7000	2352	2334.3	17.66
						8.854	900	1400	7000	2375	2342.9	32.13				900	1400	7000	2375	2373.3	1.67				900	1400	7000	2375	2356.3	18.73
						8.987	800	1400	8000	2516	2500.4	15.60				800	1400	8000	2516	2513.4	2.62				800	1400	8000	2516	2506.6	9.42
						8.987	850	1400	8000	2537	2522.3	14.67				850	1400	8000	2537	2536.0	1.05				850	1400	8000	2537	2531.6	5.44
						8.987	900	1400	8000	2559	2544.3	14.73				900	1400	8000	2559	2557.2	1.77				900	1400	8000	2559	2555.3	3.66
						9.105	800	1400	9000	2672	2701.8	-29.80				800	1400	9000	2672	2675.6	-3.59				800	1400	9000	2672	2692.5	-20.47
						9.105	850	1400	9000	2693	2723.7	-30.73				850	1400	9000	2693	2698.2	-5.16				850	1400	9000	2693	2719.3	-26.30
						9.105	900	1400	9000	2713	2745.7	-32.67				900	1400	9000	2713	2719.4	-6.44				900	1400	9000	2713	2744.8	-31.84
						8.517	800	1600	5000	1890	1928.8	-38.77				800	1600	5000	1890	1896.3	-6.28				800	1600	5000	1890	1908.8	-18.80
						8.517	850	1600	5000	1913	1950.7	-37.70				850	1600	5000	1913	1918.9	-5.85				850	1600	5000	1913	1927.8	-14.82
						8.517	900	1600	5000	1933	1972.6	-39.63				900	1600	5000	1933	1940.1	-7.13				900	1600	5000	1933	1945.9	-12.93
						8.700	800	1600	6000	2145	2130.2	14.83				800	1600	6000	2145	2147.4	-2.37				800	1600	6000	2145	2132.3	12.67
						8.700	850	1600	6000	2167	2152.1	14.90				850	1600	6000	2167	2169.9	-2.94				850	1600	6000	2167	2153.6	13.42
						8.700	900	1600	6000	2190	2174.0	15.97				900	1600	6000	2190	2191.2	-1.22				900	1600	6000	2190	2173.8	16.20
						8.854	800	1600	7000	2363	2331.6	31.43				800	1600	7000	2363	2359.7	3.33				800	1600	7000	2363	2341.6	21.38
						8.854	850	1600	7000	2387	2353.5	33.50				850	1600	7000	2387	2382.2	4.76				850	1600	7000	2387	2365.0	22.05
						8.854	900	1600	7000	2409	2375.4	33.57				900	1600	7000	2409	2403.5	5.48				900	1600	7000	2409	2387.2	21.84
						8.987	800	1600	8000	2550	2533.0	17.03				800	1600	8000	2550	2543.6	6.43				800	1600	8000	2550	2539.5	10.55
						8.987	850	1600	8000	2572	2554.9	17.10				850	1600	8000	2572	2566.1	5.86				850	1600	8000	2572	2564.8	7.24
						8.987	900	1600	8000	2594	2576.8	17.17				900	1600	8000	2594	2587.4	6.58				900	1600	8000	2594	2588.8	5.16
						9.105	800	1600	9000	2708	2734.4	-26.37				800	1600	9000	2708	2705.8	2.22				800	1600	9000	2708	2727.8	-19.78
						9.105	850	1600	9000	2729	2756.3	-27.30				850	1600	9000	2729	2728.3	0.65				850	1600	9000	2729	2755.0	-25.96
						9.105	900	1600	9000	2751	2778.2	-27.23				900	1600	9000	2751	2749.6	1.37				900	1600	9000	2751	2780.8	-29.83
TI1 residuals from linear regression, sorted by T1_WML - TR - T1_WM TI1 residuals from logarithmic regression, sorted by T1_WML - TR - T1_WM TI1 residuals from power regression, sorted by T1_WML - TR - T1_WM
TI1 vs T1_WM in TrueT2-DIR
GE 3T sim. @ std. Parameters. T1_CSF = 5000 ms, T1_GM = 1400 ms.
T1_WM
TI1
T1null vs TR in TrueT2-DIR
GE 3T sim. @ std. parameters. T1_CSF = 5000 ms, T1_GM = 1400 ms, T1_WM = 850 ms.
TR
TI1
TI1 vs T1_WML in TrueT2-DIR
GE 3T sim. @ std. parameters. T1_CSF = 5000 ms, T1_GM = 1400 ms, T1_WM = 850 ms.
T1_WML
TI1

## IR-Sim Sie
	Simulering av TrueT2-DIR for Siemens 1.5 T. Ulike T1-tider vs TI.
						1.5T Sie

		Non-editable parameters:				Non-editable parameters – T2:

		B0/System	1.5	T Siemens
		T1_CSF	4308	ms		T2_CSF	3500	ms
		T1_GM	1200	ms		T2_GM	95	ms
		T1_WM	600–850	ms		T2_WM	80	ms
		T1_WML	1000–1600	ms		T2_WML	100	ms
		TR	8000	ms
		T_Readout	488	ms
		T_T2prep	0	ms
		T_Inv	16	ms
		Inv. Eff.	100	%

	T1_WM	T1_WML	TR	T1n	TI1	TI2	rS≈rC	r[S|C]NR/t
	600	1000	8000	169	2520	133	122	122
	660	1000	8000	193	2549	150	117	117
	750	1000	8000	229	2593	175	110	110
	850	1000	8000	270	2642	203	102	102
	600	1200	8000	218	2579	167	104	104
	660	1200	8000	247	2614	187	100	100	(standard)
	750	1200	8000	289	2665	216	94	94
	850	1200	8000	335	2721	248	87	87
	600	1400	8000	264	2635	199	88	88
	660	1400	8000	296	2674	221	85	85
	750	1400	8000	344	2732	254	80	80
	850	1400	8000	396	2795	290	74	74
	600	1600	8000	306	2686	228	75	75
	660	1600	8000	342	2730	253	72	72
	750	1600	8000	395	2794	289	67	67
	850	1600	8000	453	2864	328	62	62

						Range: Xs	$'IR-Sim Sie'.$B$21:$D$37			(w/ labels; TR 8 s)
						Sie_x2sim	$'IR-Sim Sie'.$B$23:$D$36			(w/o labels; excluding outer points; T1_WM 1000–1400 ms)

						Logaritmisk regresjon gjør LINEST {LN(x),y} istf {x,y} direkte.
2-variat
	Regression		WM&WML vs.	TI1	@ T1_GM 1200 ms; T1_CSF 4308 ms					Regression		WM&WML vs.	TI1	@ T1_GM 1200 ms; T1_CSF 4308 ms					Regression		WM&WML vs.	TI1	@ T1_GM 1200 ms; T1_CSF 4308 ms					Regression		WM&WML vs.	TI1	@ T1_GM 1200 ms; T1_CSF 4308 ms
	Regression Statistics				LINEST raw output					Regression Statistics				LINEST raw output					Regression Statistics				LINEST raw output					Regression Statistics				LINEST raw output
	R^2	0.997	Regression Model	Power	Coeff.	0.153	0.160	5.740		R^2	0.990	Regression Model	Linear	Coeff.	0.320	0.598	1829.885		R^2	0.995	Regression Model	Logarithmic	Coeff.	409.417	429.898	-3079.235		R^2	0.997	Regression Model	Power	Coefficients	0.153	0.160	5.740
	Standard Error	0.0017	Confidence level	0.95	Coeff. Error	0.003	0.004	0.037		Standard Error	8.37	Confidence level	0.95	Coeff. Error	0.011	0.026	26.744		Standard Error	5.68	Confidence level	0.95	Coeff. Error	9.608	12.776	122.666		Standard Error	0.0017	Confidence level	0.95	Coeff. Error	0.003	0.004	0.037
	Count of X variables	2	TINV ± factor	2.20	R; Std. Err.	0.997	0.0017	#N/A		Count of X variables	2	TINV ± factor	2.20	R; Std. Err.	0.990	8.37	#N/A		Count of X variables	2	TINV ± factor	2.20	R; Std. Err.	0.995	5.68	#N/A		Count of X variables	2	TINV ± factor	2.20	R; Std. Err.	0.997	0.0017	#N/A
	Observations	14			F; d.f.	1785.9	11	#N/A		Observations	14			F; d.f.	532.0	11	#N/A		Observations	14			F; d.f.	1159.5	11	#N/A		Observations	14			F; d.f.	1785.9	11	#N/A
	Adjusted R^2	0.996			Sum-Of-Sq.	0.0105	0.00003	#N/A		Adjusted R^2	0.988			Sum-Of-Sq.	74508.6	770.3	#N/A		Adjusted R^2	0.994			Sum-Of-Sq.	74923.5	355.4	#N/A		Adjusted R^2	0.996			Sum-Of-Sq.	0.0105	0.000032	#N/A
	Analysis of Variance (ANOVA)					Sim.	Est.		Analysis of Variance (ANOVA)					Sim.	Est.		Analysis of Variance (ANOVA)					Sim.	Est.		Analysis of Variance (ANOVA)					Sim.	Est.
		df	SS	MS	F	Signific. F	2549	2542.2			df	SS	MS	F	Signific. F	2549	2544.1			df	SS	MS	F	Signific. F	2549	2539.9			df	SS	MS	F	Signific. F	2549	2542.2
	Regression	2	0.0105	0.0052	1785.9	1.51E-14	2593	2594.9		Regression	2	74508.6	37254.3	532.0	1.13E-11	2593	2597.9		Regression	2	74923.5	37461.8	1159.5	1.61E-13	2593	2594.9		Regression	2	0.0105	0.0052	1785.9	1.51E-14	2593	2594.9
	Residual	11	0.00003	0.00000			2642	2647.5		Residual	11	770.3	70.0			2642	2657.6		Residual	11	355.4	32.3			2642	2648.7		Residual	11	0.000032	0.000003			2642	2647.5
	Total	13	0.0105				2579	2574.6		Total	13	75278.9				2579	2572.2		Total	13	75278.9				2579	2573.6		Total	13	0.0105				2579	2574.6
		Coefficients	Standard Error	t-Statistic	P-value	Lower 95%	Upper 95%	±			Coefficients	Standard Error	t-Statistic	P-value	Lower 95%	Upper 95%	±			Coefficients	Standard Error	t-Statistic	P-value	Lower 95%	Upper 95%	±			Coefficients	Standard Error	t-Statistic	P-value	Lower 95%	Upper 95%	±
	Intercept	5.74	0.04	155.2	9.9E-20	5.66	5.82	0.08		Intercept	1830	27	68.4	8.1E-16	1771	1889	59		Intercept	-3079	123	-25.1	4.6E-11	-3349	-2809	270		Intercept	5.74	0.04	155.2	9.9E-20	5.66	5.82	0.08
	LN(T1_WM)	0.160	0.004	41.7	1.8E-13	0.152	0.169	0.008		T1_WM	0.60	0.03	22.8	1.3E-10	0.54	0.66	0.06		LN(T1_WM)	429.90	12.78	33.6	1.9E-12	401.78	458.02	28.12		LN(T1_WM)	0.160	0.004	41.7	1.8E-13	0.152	0.169	0.008
	LN(T1_WML)	0.153	0.003	52.9	1.3E-14	0.147	0.160	0.006		T1_WML	0.320	0.011	28.8	1.0E-11	0.295	0.344	0.024		LN(T1_WML)	409.417	9.608	42.6	1.4E-13	388.270	430.565	21.147		LN(T1_WML)	0.153	0.003	52.9	1.3E-14	0.147	0.160	0.006
		Coeff.	Coeff. Error	#VALUE!	#VALUE!	#VALUE!	#VALUE!	#VALUE!			Coeff.	Coeff. Error	#VALUE!	#VALUE!	#VALUE!	#VALUE!	#VALUE!			Coeff.	Coeff. Error	#VALUE!	#VALUE!	#VALUE!	#VALUE!	#VALUE!			Coefficients	Coeff. Error	#VALUE!	#VALUE!	#VALUE!	#VALUE!	#VALUE!

	ln(TI1) [ms] =	0.153	× ln(T1_L) +	0.160	× ln(T1_W) +	5.7

	Regression		WM&WML vs.	TI2	@ T1_GM 1200 ms; T1_CSF 4308 ms
	Regression Statistics				LINEST raw output
	R^2	0.999	Regression Model	Power	Coeff.	1.085	1.117	-9.720
	Standard Error	0.0083	Confidence level	0.95	Coeff. Error	0.014	0.019	0.179
	Count of X variables	2	TINV ± factor	2.20	R; Std. Err.	0.999	0.0083	#N/A
	Observations	14			F; d.f.	3780.9	11	#N/A
	Adjusted R^2	0.998			Sum-Of-Sq.	0.5194	0.00076	#N/A
	Analysis of Variance (ANOVA)					Sim.	Est.
		df	SS	MS	F	Signific. F	150	152.4
	Regression	2	0.5194	0.2597	3780.9	2.46E-16	175	175.8
	Residual	11	0.00076	0.00007			203	202.2
	Total	13	0.5202				167	167.0
		Coefficients	Standard Error	t-Statistic	P-value	Lower 95%	Upper 95%	±
	Intercept	-9.7	0.2	-54.3	1.0E-14	-10.1	-9.3	0.4
	LN(T1_WM)	1.12	0.02	59.9	3.4E-15	1.08	1.16	0.04
	LN(T1_WML)	1.09	0.01	77.5	2.1E-16	1.05	1.12	0.03
		Coeff.	Coeff. Error	#VALUE!	#VALUE!	#VALUE!	#VALUE!	#VALUE!

	ln(TI2) [ms] =	1.09	× ln(T1_L) +	1.12	× ln(T1_W) +	-9.7					T1_WM	T1_WML	TR	TI1	Predicted Y	Residual				T1_WM	T1_WML	TR	TI1	Predicted Y	Residual				T1_WM	T1_WML	TR	TI1	Predicted Y	Residual
						600	1000		2520	2508.3	11.75				600	1000		2520	2498.9	21.05				600	1000		2520	2503.6	16.39
						660	1000		2549	2544.1	4.90				660	1000		2549	2539.9	9.08				660	1000		2549	2542.2	6.81
	Regression		WM&WML vs.	T1n	@ T1_GM 1200 ms; T1_CSF 4308 ms					750	1000		2593	2597.9	-4.88				750	1000		2593	2594.9	-1.88				750	1000		2593	2594.9	-1.88
	Regression Statistics				LINEST raw output					850	1000		2642	2657.6	-15.63				850	1000		2642	2648.7	-6.69				850	1000		2642	2647.5	-5.53
	R^2	0.998	Regression Model	Power	Coeff.	1.181	1.213	-10.743			600	1200		2579	2572.2	6.77				600	1200		2579	2573.6	5.41				600	1200		2579	2574.6	4.42
	Standard Error	0.0111	Confidence level	0.95	Coeff. Error	0.019	0.025	0.238			660	1200		2614	2608.1	5.92				660	1200		2614	2614.6	-0.57				660	1200		2614	2614.3	-0.26
	Count of X variables	2	TINV ± factor	2.20	R; Std. Err.	0.998	0.0111	#N/A			750	1200		2665	2661.9	3.15				750	1200		2665	2669.5	-4.52				750	1200		2665	2668.4	-3.44
	Observations	14			F; d.f.	2513.4	11	#N/A			850	1200		2721	2721.6	-0.60				850	1200		2721	2723.3	-2.33				850	1200		2721	2722.6	-1.58
	Adjusted R^2	0.997			Sum-Of-Sq.	0.6139	0.00134	#N/A			600	1400		2635	2636.2	-1.20				600	1400		2635	2636.7	-1.71				600	1400		2635	2636.2	-1.15
	Analysis of Variance (ANOVA)					Sim.	Est.			660	1400		2674	2672.0	1.95				660	1400		2674	2677.7	-3.68				660	1400		2674	2676.8	-2.78
		df	SS	MS	F	Signific. F	193	197.3			750	1400		2732	2725.8	6.18				750	1400		2732	2732.6	-0.64				750	1400		2732	2732.3	-0.26
	Regression	2	0.6139	0.3069	2513.4	2.32E-15	229	230.4			850	1400		2795	2785.6	9.42				850	1400		2795	2786.4	8.56				850	1400		2795	2787.7	7.31
	Residual	11	0.00134	0.00012			270	268.2			600	1600		2686	2700.2	-14.17				600	1600		2686	2691.4	-5.38				600	1600		2686	2690.7	-4.68
	Total	13	0.6152				218	218.0			660	1600		2730	2736.0	-6.02				660	1600		2730	2732.4	-2.35				660	1600		2730	2732.1	-2.15
		Coefficients	Standard Error	t-Statistic	P-value	Lower 95%	Upper 95%	±			750	1600		2794	2789.8	4.20				750	1600		2794	2787.3	6.69				750	1600		2794	2788.8	5.23
	Intercept	-10.7	0.2	-45.0	7.9E-14	-11.3	-10.2	0.5			850	1600		2864	2849.5	14.45				850	1600		2864	2841.1	22.89				850	1600		2864	2845.4	18.65
	LN(T1_WM)	1.21	0.02	48.8	3.3E-14	1.16	1.27	0.05					0.00					0.00					0.00
	LN(T1_WML)	1.18	0.02	63.2	1.9E-15	1.14	1.22	0.04					0.00					0.00					0.00
		Coeff.	Coeff. Error	#VALUE!	#VALUE!	#VALUE!	#VALUE!	#VALUE!					0.00					0.00					0.00
						0.00					0.00					0.00
	ln(T1n) [ms] =	1.18	× ln(T1_L) +	1.21	× ln(T1_W) +	-10.7					0.00					0.00					0.00
						0.00					0.00					0.00
						0.00					0.00					0.00
						0.00					0.00					0.00
						0.00					0.00					0.00
						0.00					0.00					0.00
						0.00					0.00					0.00
						0.00					0.00					0.00
						0.00					0.00					0.00
						0.00					0.00					0.00
						0.00					0.00					0.00
						0.00					0.00					0.00
						0.00					0.00					0.00
						0.00					0.00					0.00
						0.00					0.00					0.00
						0.00					0.00					0.00
						0.00					0.00					0.00
						0.00					0.00					0.00
						0.00					0.00					0.00
						0.00					0.00					0.00
						0.00					0.00					0.00
						0.00					0.00					0.00
						0.00					0.00					0.00
						0.00					0.00					0.00
						0.00					0.00					0.00
						0.00					0.00					0.00
						0.00					0.00					0.00
						0.00					0.00					0.00
						0.00					0.00					0.00
						0.00					0.00					0.00
						0.00					0.00					0.00
						0.00					0.00					0.00
						0.00					0.00					0.00
						0.00					0.00					0.00
						0.00					0.00					0.00
						0.00					0.00					0.00
						0.00					0.00					0.00
						0.00					0.00					0.00
						0.00					0.00					0.00
						0.00					0.00					0.00
TI1 residuals from linear regression, sorted by T1_WML – T1_WM TI1 residuals from logarithmic regression, sorted by T1_WML – T1_WM TI1 residuals from power regression, sorted by T1_WML – T1_WM
TI1 vs T1_WM in TrueT2-DIR
Sie 1.5 T sim. @ std. parameters
T1_WM
TI1
TI1 vs T1_WML in TrueT2-DIR
Sie 1.5 T sim. @ std. parameters
T1_WML
TI1

## IR-Sekv-Sie1.5T-NMR2_2019-02_copy
IR-sekvenser for DIR-prosjekt1, WN+ØB, 2019-02-05
Fra regnearket “DIRoptimal_TIs (2)” på Gdrive
Oppløsn. PMS 1.26×1.00×1.25. 240/256=93.75% fase-FOV; 80% phase/slice res. (fasematrise 192); recon 1mm-iso					Standard FLAIR: 5000 ms TR; opptakstid 5:57; Oppløsn. 1.11×1.00×1.26

Opptak:		Testperson 1, 2018-12-21; Testperson 2, 2019-01-29. NMR2, Siemens Aera 1.5 T					Simulering:	1.5T(GE)-tider; Sie-sim. Fra Sie 2D-FLAIR: T_Inv 38 ms; T1_CSF 4308 ms; InvEff 100%. For DIR, T_Inv 16 ms
					(Signals are reported as 1000*sim values)
Serietype	Serie# 1/2	Opptakstid	Akselerasjon	TR	TE(app)	TE(skanner)	TI/TI1	TI2	ETL	ETD	BW/px	T2prep		TI1_sim	TI2_sim	TE_sim	SNR_WML	CNR_WM	CNR_GM	CNR/t_WM	CNR/t_GM		Notat
3D-FLAIR	–/5	00:05:10	PAT2 (2×1)	5000	97	338	1800	0	218	755	592	170		1750	0	201	90	18	9	18	9
	5/6	00:06:26	PAT2(-CAIPI)	6000	132	491	2000	0	242	839	592	170		1980	0	184	115	23	10	21	9
	6/7	00:06:10	PAT4-CAIPI	8000	113	320	2420	0	160	553	592	170		2412	0	158	166	33	13	26	10

WM-DIR	9/11	00:04:58	PAT4-CAIPI	8000	71	184	3110	460	160	488	488	0		3106	461	97	87	86	4	68	3
T1-DIR	10/10	00:05:38	PAT4-CAIPI	8000	90	223	2620	190	140	488	488	0		2616	188	89	207	41	9	32	7

OBS: FLAIR-verdiene ble lavere i simulering enn v/ skanning, dels fordi WN brukte T2Prep = 200 ms (Siemens har 170 ms). Men forskjellene er jo små. 1800 ms er standardverdien fra produktsekvensen.
OBS: Sim. Funker dårlig mhp GM-kontrast?!? Trolig et problem med å simulere den kompliserte XETA-utlesningen (med T1,T2-kontrast?) som en enkel T2-kurve.
Vi får 2616/188/89 med 1.5GE-verdier, men 2614/187/90 med custom-verdier stilt likt 1.5GE?! Oppstår v/ å starte m/ 4270 og manuelt stille om til 4308 ms for CSF. Det er jo en ubetydelig forskjell, men…?

	1.5 T T1/T2 from GE 3dfse source code:					Maduranthakam:					Simulert	husk T1CSF = 4308 (rest CSF)
		T1	T2			T1	T2					FLAIR:				ved optimal TE			ved brukt TE
	WM	660	80		WM	650	70					TR	ETD	TI	optTE	SNR	CNR	TEset	SNR	CNR		CNR/t_WM
	GM	1200	95					5000	755	1749	201	90	18	97	255	-9		-9
	WML	1200	100?		WML	1300	100	T2 from Alsop					6000	839	1980	184	115	23	132	194	17		16
	CSF	4270	3500		CSF	4200	2000					DIRWMnull:
		5100	DIR only T1_CSF					8000	488	3106/461	71	113		97	87			0
					DIRT1null:
	T1/T2{WM,GM,WML,CSF} =					8000	488	2616/188	90	204	41	90	204	41		32
	GE-1.5T:		660/80, 1200/95, 1200/100?, 4270/3500					CNR/t ovenfor er ikke så relevant lenger siden vi bruker PAT 4 i sekvensene med TR 8 slik at de tar omtrent like lang tid
	Madhuranthakam:		650/70, ?/?, 1300/100, 4200/2000